## ToF_illumination_icHaus_LED
Reference	Quantity	Value	Footprint	Datasheet
C10 C1	2	10u	Capacitors_SMD:C_1210	Tantalum!!!
C11 C2	2	100n	Capacitors_SMD:C_0805	~
C12 C3 C5	3	10n	Capacitors_SMD:C_0805	~
C4 C6 C7 C8	4	1u	Capacitors_SMD:C_0805	~
C9	1	100u	Capacitors_SMD:C_1210	~
D12 D11 D10	3	uClamp1201H	Diodes_SMD:D_SOD-523	https://eu.mouser.com/ProductDetail/Semtech/UCLAMP1201HTCT?qs=%2Fha2pyFadujXaIpeORdVdco6Ta0CxiAKZ4oveaQOJWwoJozp1aMliA%3D%3D	UCLAMP1201H.TCT
D8 D7 D9 D5 D4 D6 D2 D1 D3	9	LED	myFootprints:LuxeonIR2720_singlePad	https://eu.mouser.com/ProductDetail/Lumileds/L1IG-0850000000000?qs=sGAEpiMZZMtjb30GAx%2FDT6JcgileSA1ZBH9Br2ZtWXMA3YnRDf4E1g%3D%3D	L1IG-0850000000000
J1	1	Screw_Terminal_01x02	Connectors_Terminal_Blocks:TerminalBlock_bornier-2_P5.08mm	~
J2	1	Conn_01x10	Pin_Headers:Pin_Header_Straight_1x10_Pitch2.54mm	~
J4 J3	2	Conn_01x02	Pin_Headers:Pin_Header_Straight_1x02_Pitch2.54mm	~
JP1 JP2	2	SolderJumper_2_Open	Connectors:GS2	~
MK1 MK2 MK3 MK4	4	Mounting_Hole	Mounting_Holes:MountingHole_3.2mm_M3_ISO7380
R1	1	10k	Resistors_SMD:R_0805	~
R2	1	7.5k	Resistors_SMD:R_0805	~
R3	1	3.32k	Resistors_SMD:R_0805	~
U1	1	SN74AUP1T34DCK	TO_SOT_Packages_SMD:SOT-353_SC-70-5	http://www.ti.com/lit/ds/symlink/sn74aup1t34.pdf
U2	1	MCP1541-TT	TO_SOT_Packages_SMD:SOT-23	http://ww1.microchip.com/downloads/en/devicedoc/21653b.pdf
U3	1	iC-HGP	myFootprints:QFN_32_5x5mm_0.5mm_thermal	https://ichaus.de/upload/pdf/HGP_datasheet_A2en.pdf
U4	1	LM2937xT	TO_SOT_Packages_SMD:SOT-223	http://www.ti.com/lit/ds/symlink/lm2937.pdf	LM2937IMP-5.0/NOPB